## Sheet1
ARK | Compare Intel® Products
8/10/2018 5:12:53 AM
	Intel® Celeron® Processor G550 (2M Cache, 2.60 GHz)
Code Name	Sandy Bridge
Essentials
Vertical Segment	Desktop
Processor Number	G550
Status	Discontinued
Launch Date	Q2'12
Lithography	32 nm
Recommended Customer Price	$42.00
Performance
# of Cores	2
# of Threads	2
Processor Base Frequency	2.60 GHz
Cache	2 MB SmartCache
Bus Speed	5 GT/s DMI
TDP	65 W
Supplemental Information
Embedded Options Available	No
Datasheet	Link
Memory Specifications
Max Memory Size (dependent on memory type)	32 GB
Memory Types	DDR3 1066
Max # of Memory Channels	2
Max Memory Bandwidth	17 GB/s
Processor Graphics
Processor Graphics ‡	Intel® HD Graphics for 2nd Generation Intel® Processors
Graphics Base Frequency	850 MHz
Graphics Max Dynamic Frequency	1.00 GHz
Intel® Quick Sync Video	No
Intel® InTru™ 3D Technology	No
Intel® Flexible Display Interface (Intel® FDI)	Yes
Intel® Clear Video HD Technology	No
# of Displays Supported ‡	2
Expansion Options
PCI Express Revision	2.0
Package Specifications
Sockets Supported	FCLGA1155
Max CPU Configuration	1
T<sub>CASE</sub>	69.1°C
Package Size	37.5mm x 37.5mm
Low Halogen Options Available	See MDDS
Advanced Technologies
Intel® Optane™ Memory Supported ‡	No
Intel® Turbo Boost Technology	No
Intel® vPro™ Technology ‡	No
Intel® Hyper-Threading Technology ‡	No
Intel® Virtualization Technology (VT-x) ‡	Yes
Intel® Virtualization Technology for Directed I/O (VT-d) ‡	No
Intel® VT-x with Extended Page Tables (EPT) ‡	Yes
Intel® 64 ‡	Yes
Instruction Set	64-bit
Instruction Set Extensions	Intel® SSE4.1, Intel® SSE4.2
Idle States	Yes
Enhanced Intel SpeedStep® Technology	Yes
Thermal Monitoring Technologies	Yes
Intel® Fast Memory Access	Yes
Intel® Flex Memory Access	Yes
Security & Reliability
Intel® AES New Instructions	No
Intel® Trusted Execution Technology ‡	No
Execute Disable Bit ‡	Yes